## report v4
Threat Description | [6 empty] | Exploitability Rateing | [5 empty] | Impact Rateing | [5 empty] | Risk Assessment
Id | Title | Category | Interaction | Description | Source | Target | AV |  | AC |  | Au |  | C |  | I |  | A |  | Impact | Exploitability | Risk Value | Risk Level
1 | Data flow sniffing | Information Disclosure | Environment Data | Data flowing across [Generic Data Flow] may be sniffed by an attacker. Depending on what type of data an attacker can read, it may be used to attack other parts of the system or simply be a disclosure of information leading to compliance violations. In general, as a way to compromise both integrity and availability. Severity might change depending on the attacker's access vector. | Environment | Brake Pedal Sensor | N | 1 | L | 0.71 | N | 0.704 | P | 0.275 | N | 0 | N | 0 | 2.8628 | 9.9968 | 5 | Medium
2 | Environment Data can be attack through DOS | Denial of Service | Environment Data | Nearly all Flows can be attacked through a DOS, and there are not many counter measures. | Environment | Brake Pedal Sensor | N | 1 | L | 0.71 | N | 0.704 | N | 0 | N | 0 | C | 0.66 | 6.8706 | 9.9968 | 7.8 | High
3 | Manipulate Cameras data in order to fake an object | Spoofing | Environment Data | Spoofing Environment data in order to let the camera think a fake object is in front of it. | Environment | Cameras | N | 1 | H | 0.35 | S | 0.56 | P | 0.275 | P | 0.275 | N | 0 | 4.9382 | 3.92 | 3.6 | Low
4 | Data send over Environment Data can be tampered with | Tampering | Environment Data | Every Data send over a Flow can be tampered with | Environment | Cameras | N | 1 | M | 0.61 | S | 0.56 | P | 0.275 | P | 0.275 | N | 0 | 4.9382 | 6.832 | 4.9 | Medium
5 | Data flow sniffing | Information Disclosure | Environment Data | Data flowing across [Generic Data Flow] may be sniffed by an attacker. Depending on what type of data an attacker can read, it may be used to attack other parts of the system or simply be a disclosure of information leading to compliance violations. In general, as a way to compromise both integrity and availability. Severity might change depending on the attacker's access vector. | Environment | Cameras | N | 1 | L | 0.71 | N | 0.704 | P | 0.275 | N | 0 | N | 0 | 2.8628 | 9.9968 | 5 | Medium
6 | Environment Data can be attack through DOS | Denial of Service | Environment Data | Nearly all Flows can be attacked through a DOS, and there are not many counter measures. | Environment | Cameras | N | 1 | L | 0.71 | N | 0.704 | N | 0 | N | 0 | C | 0.66 | 6.8706 | 9.9968 | 7.8 | High
15 | Environment Data can be attack through DOS | Denial of Service | Environment Data | Nearly all Flows can be attacked through a DOS, and there are not many counter measures. | Environment | WheelsSpeed Sensor | N | 1 | L | 0.71 | N | 0.704 | N | 0 | N | 0 | C | 0.66 | 6.8706 | 9.9968 | 7.8 | High
14 | Data flow sniffing | Information Disclosure | Environment Data | Data flowing across [Generic Data Flow] may be sniffed by an attacker. Depending on what type of data an attacker can read, it may be used to attack other parts of the system or simply be a disclosure of information leading to compliance violations. In general, as a way to compromise both integrity and availability. Severity might change depending on the attacker's access vector. | Environment | WheelsSpeed Sensor | N | 1 | L | 0.71 | N | 0.704 | P | 0.275 | N | 0 | N | 0 | 2.8628 | 9.9968 | 5 | Medium
13 | Data send over Environment Data can be tampered with | Tampering | Environment Data | Every Data send over a Flow can be tampered with | Environment | WheelsSpeed Sensor | N | 1 | M | 0.61 | S | 0.56 | P | 0.275 | P | 0.275 | N | 0 | 4.9382 | 6.832 | 4.9 | Medium
10 | Data send over Environment Data can be tampered with | Tampering | Environment Data | Every Data send over a Flow can be tampered with | Environment | Radar/Lidar | N | 1 | M | 0.61 | S | 0.56 | P | 0.275 | P | 0.275 | N | 0 | 4.9382 | 6.832 | 4.9 | Medium
11 | Data flow sniffing | Information Disclosure | Environment Data | Data flowing across [Generic Data Flow] may be sniffed by an attacker. Depending on what type of data an attacker can read, it may be used to attack other parts of the system or simply be a disclosure of information leading to compliance violations. In general, as a way to compromise both integrity and availability. Severity might change depending on the attacker's access vector. | Environment | Radar/Lidar | N | 1 | L | 0.71 | N | 0.704 | P | 0.275 | N | 0 | N | 0 | 2.8628 | 9.9968 | 5 | Medium
12 | Environment Data can be attack through DOS | Denial of Service | Environment Data | Nearly all Flows can be attacked through a DOS, and there are not many counter measures. | Environment | Radar/Lidar | N | 1 | L | 0.71 | N | 0.704 | N | 0 | N | 0 | C | 0.66 | 6.8706 | 9.9968 | 7.8 | High
16 | A false Radar/Lidar may provide wrong sensor data | Spoofing | Sensor Data - Radar info via Ethernet | A false Radar/Lidar may provide wrong data | Radar/Lidar | ECU ACC | A | 0.646 | L | 0.71 | N | 0.704 | P | 0.275 | P | 0.275 | N | 0 | 4.9382 | 6.4579 | 4.8 | Medium
17 | Data send over Sensor Data - Radar info via Ethernet can be tampered with | Tampering | Sensor Data - Radar info via Ethernet | Every Data send over a Flow can be tampered with | Radar/Lidar | ECU ACC | N | 1 | M | 0.61 | S | 0.56 | P | 0.275 | P | 0.275 | N | 0 | 4.9382 | 6.832 | 4.9 | Medium
18 | Data flow sniffing | Information Disclosure | Sensor Data - Radar info via Ethernet | Data flowing across [Generic Data Flow] may be sniffed by an attacker. Depending on what type of data an attacker can read, it may be used to attack other parts of the system or simply be a disclosure of information leading to compliance violations. In general, as a way to compromise both integrity and availability. Severity might change depending on the attacker's access vector. | Radar/Lidar | ECU ACC | N | 1 | L | 0.71 | N | 0.704 | P | 0.275 | N | 0 | N | 0 | 2.8628 | 9.9968 | 5 | Medium
19 | Sensor Data - Radar info via Ethernet can be attack through DOS | Denial of Service | Sensor Data - Radar info via Ethernet | Nearly all Flows can be attacked through a DOS, and there are not many counter measures. | Radar/Lidar | ECU ACC | N | 1 | L | 0.71 | N | 0.704 | N | 0 | N | 0 | C | 0.66 | 6.8706 | 9.9968 | 7.8 | High
20 | Data send over Generic Data Flow-Cameras data can be tampered with | Tampering | Generic Data Flow-Cameras data | Every Data send over a Flow can be tampered with | Cameras | ECU ACC | N | 1 | M | 0.61 | S | 0.56 | P | 0.275 | P | 0.275 | N | 0 | 4.9382 | 6.832 | 4.9 | Medium
21 | Data flow sniffing | Information Disclosure | Generic Data Flow-Cameras data | Data flowing across [Generic Data Flow] may be sniffed by an attacker. Depending on what type of data an attacker can read, it may be used to attack other parts of the system or simply be a disclosure of information leading to compliance violations. In general, as a way to compromise both integrity and availability. Severity might change depending on the attacker's access vector. | Cameras | ECU ACC | N | 1 | L | 0.71 | N | 0.704 | P | 0.275 | N | 0 | N | 0 | 2.8628 | 9.9968 | 5 | Medium
22 | Generic Data Flow-Cameras data can be attack through DOS | Denial of Service | Generic Data Flow-Cameras data | Nearly all Flows can be attacked through a DOS, and there are not many counter measures. | Cameras | ECU ACC | N | 1 | L | 0.71 | N | 0.704 | N | 0 | N | 0 | C | 0.66 | 6.8706 | 9.9968 | 7.8 | High
23 | A false WheelsSpeed Sensor may provide wrong sensor data | Spoofing | Sensor Data via LIN Bus | A false WheelsSpeed Sensor may provide wrong data | WheelsSpeed Sensor | ECU EBS | A | 0.646 | L | 0.71 | N | 0.704 | P | 0.275 | P | 0.275 | N | 0 | 4.9382 | 6.4579 | 4.8 | Medium
24 | Data send over Sensor Data via LIN Bus can be tampered with | Tampering | Sensor Data via LIN Bus | Every Data send over a Flow can be tampered with | WheelsSpeed Sensor | ECU EBS | N | 1 | M | 0.61 | S | 0.56 | P | 0.275 | P | 0.275 | N | 0 | 4.9382 | 6.832 | 4.9 | Medium
25 | Data flow sniffing | Information Disclosure | Sensor Data via LIN Bus | Data flowing across [Generic Data Flow] may be sniffed by an attacker. Depending on what type of data an attacker can read, it may be used to attack other parts of the system or simply be a disclosure of information leading to compliance violations. In general, as a way to compromise both integrity and availability. Severity might change depending on the attacker's access vector. | WheelsSpeed Sensor | ECU EBS | N | 1 | L | 0.71 | N | 0.704 | P | 0.275 | N | 0 | N | 0 | 2.8628 | 9.9968 | 5 | Medium
26 | Sensor Data via LIN Bus can be attack through DOS | Denial of Service | Sensor Data via LIN Bus | Nearly all Flows can be attacked through a DOS, and there are not many counter measures. | WheelsSpeed Sensor | ECU EBS | N | 1 | L | 0.71 | N | 0.704 | N | 0 | N | 0 | C | 0.66 | 6.8706 | 9.9968 | 7.8 | High
27 | A false Brake Pedal Sensor may provide wrong sensor data | Spoofing | Brake Signal via LIN Bus | A false Brake Pedal Sensor may provide wrong data | Brake Pedal Sensor | ECU Engine Control | A | 0.646 | L | 0.71 | N | 0.704 | P | 0.275 | P | 0.275 | N | 0 | 4.9382 | 6.4579 | 4.8 | Medium
28 | Data send over Brake Signal via LIN Bus can be tampered with | Tampering | Brake Signal via LIN Bus | Every Data send over a Flow can be tampered with | Brake Pedal Sensor | ECU Engine Control | N | 1 | M | 0.61 | S | 0.56 | P | 0.275 | P | 0.275 | N | 0 | 4.9382 | 6.832 | 4.9 | Medium
29 | Data flow sniffing | Information Disclosure | Brake Signal via LIN Bus | Data flowing across [Generic Data Flow] may be sniffed by an attacker. Depending on what type of data an attacker can read, it may be used to attack other parts of the system or simply be a disclosure of information leading to compliance violations. In general, as a way to compromise both integrity and availability. Severity might change depending on the attacker's access vector. | Brake Pedal Sensor | ECU Engine Control | N | 1 | L | 0.71 | N | 0.704 | P | 0.275 | N | 0 | N | 0 | 2.8628 | 9.9968 | 5 | Medium
30 | Brake Signal via LIN Bus can be attack through DOS | Denial of Service | Brake Signal via LIN Bus | Nearly all Flows can be attacked through a DOS, and there are not many counter measures. | Brake Pedal Sensor | ECU Engine Control | N | 1 | L | 0.71 | N | 0.704 | N | 0 | N | 0 | C | 0.66 | 6.8706 | 9.9968 | 7.8 | High
31 | Claiming to be a Dynamic Gateway and therefore controlling the traffic | Spoofing | Ethernet - - CC Settings , Heads up info 2 | A gateway will be replaced or claimed to be. Therefore the whole communication of all devices connected to the gateway can be controlled. | Central Gateway | Dynamic Gateway | L | 0.359 | M | 0.61 | S | 0.56 | C | 0.66 | P | 0.275 | C | 0.66 | 9.5375 | 2.4527 | 6.1 | Medium
32 | Another device which is connected to the Dynamic Gateway is claiming to be Central Gateway | Spoofing | Ethernet - - CC Settings , Heads up info 2 | Another device is physically inserted, e.g. cloning the MAC adress of the target, and therefore claiming to be the Central Gateway. Then the malicious device can read but also send malicious data causing harm. | Central Gateway | Dynamic Gateway | A | 0.646 | L | 0.71 | S | 0.56 | N | 0 | P | 0.275 | N | 0 | 2.8628 | 5.137 | 2.7 | Low
33 | Data send over Ethernet - - CC Settings , Heads up info 2 can be tampered with | Tampering | Ethernet - - CC Settings , Heads up info 2 | Every Data send over a Flow can be tampered with | Central Gateway | Dynamic Gateway | N | 1 | M | 0.61 | S | 0.56 | P | 0.275 | P | 0.275 | N | 0 | 4.9382 | 6.832 | 4.9 | Medium
34 | Data flow sniffing | Information Disclosure | Ethernet - - CC Settings , Heads up info 2 | Data flowing across [Generic Data Flow] may be sniffed by an attacker. Depending on what type of data an attacker can read, it may be used to attack other parts of the system or simply be a disclosure of information leading to compliance violations. In general, as a way to compromise both integrity and availability. Severity might change depending on the attacker's access vector. | Central Gateway | Dynamic Gateway | N | 1 | L | 0.71 | N | 0.704 | P | 0.275 | N | 0 | N | 0 | 2.8628 | 9.9968 | 5 | Medium
35 | Other connected parts of a Gateway may acquire more information than allowed | Information Disclosure | Ethernet - - CC Settings , Heads up info 2 | If the routing is not correct, a gateway may send confidential packets to the wrong targets. Or a device may be faked and connected to the gateway. | Central Gateway | Dynamic Gateway | A | 0.646 | L | 0.71 | S | 0.56 | P | 0.275 | N | 0 | N | 0 | 2.8628 | 5.137 | 2.7 | Low
36 | Ethernet - - CC Settings , Heads up info 2 can be attack through DOS | Denial of Service | Ethernet - - CC Settings , Heads up info 2 | Nearly all Flows can be attacked through a DOS, and there are not many counter measures. | Central Gateway | Dynamic Gateway | N | 1 | L | 0.71 | N | 0.704 | N | 0 | N | 0 | C | 0.66 | 6.8706 | 9.9968 | 7.8 | High
37 | Claiming to be a Central Gateway and therefore controlling the traffic | Spoofing | Ethernet - Forward Target speed | A gateway will be replaced or claimed to be. Therefore the whole communication of all devices connected to the gateway can be controlled. | Dynamic Gateway | Central Gateway | L | 0.359 | M | 0.61 | S | 0.56 | C | 0.66 | P | 0.275 | C | 0.66 | 9.5375 | 2.4527 | 6.1 | Medium
38 | Another device which is connected to the Central Gateway is claiming to be Dynamic Gateway | Spoofing | Ethernet - Forward Target speed | Another device is physically inserted, e.g. cloning the MAC adress of the target, and therefore claiming to be the Dynamic Gateway. Then the malicious device can read but also send malicious data causing harm. | Dynamic Gateway | Central Gateway | A | 0.646 | L | 0.71 | S | 0.56 | N | 0 | P | 0.275 | N | 0 | 2.8628 | 5.137 | 2.7 | Low
39 | Data send over Ethernet - Forward Target speed can be tampered with | Tampering | Ethernet - Forward Target speed | Every Data send over a Flow can be tampered with | Dynamic Gateway | Central Gateway | N | 1 | M | 0.61 | S | 0.56 | P | 0.275 | P | 0.275 | N | 0 | 4.9382 | 6.832 | 4.9 | Medium
40 | Data flow sniffing | Information Disclosure | Ethernet - Forward Target speed | Data flowing across [Generic Data Flow] may be sniffed by an attacker. Depending on what type of data an attacker can read, it may be used to attack other parts of the system or simply be a disclosure of information leading to compliance violations. In general, as a way to compromise both integrity and availability. Severity might change depending on the attacker's access vector. | Dynamic Gateway | Central Gateway | N | 1 | L | 0.71 | N | 0.704 | P | 0.275 | N | 0 | N | 0 | 2.8628 | 9.9968 | 5 | Medium
41 | Other connected parts of a Gateway may acquire more information than allowed | Information Disclosure | Ethernet - Forward Target speed | If the routing is not correct, a gateway may send confidential packets to the wrong targets. Or a device may be faked and connected to the gateway. | Dynamic Gateway | Central Gateway | A | 0.646 | L | 0.71 | S | 0.56 | P | 0.275 | N | 0 | N | 0 | 2.8628 | 5.137 | 2.7 | Low
42 | Ethernet - Forward Target speed can be attack through DOS | Denial of Service | Ethernet - Forward Target speed | Nearly all Flows can be attacked through a DOS, and there are not many counter measures. | Dynamic Gateway | Central Gateway | N | 1 | L | 0.71 | N | 0.704 | N | 0 | N | 0 | C | 0.66 | 6.8706 | 9.9968 | 7.8 | High
43 | Claiming to be a Powertrain Gateway and therefore controlling the traffic | Spoofing | Ethernet - Forward Target speed | A gateway will be replaced or claimed to be. Therefore the whole communication of all devices connected to the gateway can be controlled. | Central Gateway | Powertrain Gateway | L | 0.359 | M | 0.61 | S | 0.56 | C | 0.66 | P | 0.275 | C | 0.66 | 9.5375 | 2.4527 | 6.1 | Medium
44 | Another device which is connected to the Powertrain Gateway is claiming to be Central Gateway | Spoofing | Ethernet - Forward Target speed | Another device is physically inserted, e.g. cloning the MAC adress of the target, and therefore claiming to be the Central Gateway. Then the malicious device can read but also send malicious data causing harm. | Central Gateway | Powertrain Gateway | A | 0.646 | L | 0.71 | S | 0.56 | N | 0 | P | 0.275 | N | 0 | 2.8628 | 5.137 | 2.7 | Low
45 | Data send over Ethernet - Forward Target speed can be tampered with | Tampering | Ethernet - Forward Target speed | Every Data send over a Flow can be tampered with | Central Gateway | Powertrain Gateway | N | 1 | M | 0.61 | S | 0.56 | P | 0.275 | P | 0.275 | N | 0 | 4.9382 | 6.832 | 4.9 | Medium
46 | Data flow sniffing | Information Disclosure | Ethernet - Forward Target speed | Data flowing across [Generic Data Flow] may be sniffed by an attacker. Depending on what type of data an attacker can read, it may be used to attack other parts of the system or simply be a disclosure of information leading to compliance violations. In general, as a way to compromise both integrity and availability. Severity might change depending on the attacker's access vector. | Central Gateway | Powertrain Gateway | N | 1 | L | 0.71 | N | 0.704 | P | 0.275 | N | 0 | N | 0 | 2.8628 | 9.9968 | 5 | Medium
47 | Other connected parts of a Gateway may acquire more information than allowed | Information Disclosure | Ethernet - Forward Target speed | If the routing is not correct, a gateway may send confidential packets to the wrong targets. Or a device may be faked and connected to the gateway. | Central Gateway | Powertrain Gateway | A | 0.646 | L | 0.71 | S | 0.56 | P | 0.275 | N | 0 | N | 0 | 2.8628 | 5.137 | 2.7 | Low
48 | Ethernet - Forward Target speed can be attack through DOS | Denial of Service | Ethernet - Forward Target speed | Nearly all Flows can be attacked through a DOS, and there are not many counter measures. | Central Gateway | Powertrain Gateway | N | 1 | L | 0.71 | N | 0.704 | N | 0 | N | 0 | C | 0.66 | 6.8706 | 9.9968 | 7.8 | High
49 | Claiming to be a Engine Control and therefore controlling the traffic | Spoofing | Bus CAN - Target Speed | A gateway will be replaced or claimed to be. Therefore the whole communication of all devices connected to the gateway can be controlled. | Powertrain Gateway | ECU Engine Control | L | 0.359 | M | 0.61 | S | 0.56 | C | 0.66 | P | 0.275 | C | 0.66 | 9.5375 | 2.4527 | 6.1 | Medium
50 | Data send over Bus CAN - Target Speed can be tampered with | Tampering | Bus CAN - Target Speed | Every Data send over a Flow can be tampered with | Powertrain Gateway | ECU Engine Control | N | 1 | M | 0.61 | S | 0.56 | P | 0.275 | P | 0.275 | N | 0 | 4.9382 | 6.832 | 4.9 | Medium
51 | Data flow sniffing | Information Disclosure | Bus CAN - Target Speed | Data flowing across [Generic Data Flow] may be sniffed by an attacker. Depending on what type of data an attacker can read, it may be used to attack other parts of the system or simply be a disclosure of information leading to compliance violations. In general, as a way to compromise both integrity and availability. Severity might change depending on the attacker's access vector. | Powertrain Gateway | ECU Engine Control | N | 1 | L | 0.71 | N | 0.704 | P | 0.275 | N | 0 | N | 0 | 2.8628 | 9.9968 | 5 | Medium
52 | Other connected parts of a Gateway may acquire more information than allowed | Information Disclosure | Bus CAN - Target Speed | If the routing is not correct, a gateway may send confidential packets to the wrong targets. Or a device may be faked and connected to the gateway. | Powertrain Gateway | ECU Engine Control | A | 0.646 | L | 0.71 | S | 0.56 | P | 0.275 | N | 0 | N | 0 | 2.8628 | 5.137 | 2.7 | Low
53 | CAN Bus reveals all messages to everyone on the Bus | Information Disclosure | Bus CAN - Target Speed | The principle of a BUS is, that every device sees every package. Therefore a device on the BUS may read confidential messages. | Powertrain Gateway | ECU Engine Control | N | 1 | L | 0.71 | N | 0.704 | P | 0.275 | N | 0 | N | 0 | 2.8628 | 9.9968 | 5 | Medium
54 | Bus CAN - Target Speed can be attack through DOS | Denial of Service | Bus CAN - Target Speed | Nearly all Flows can be attacked through a DOS, and there are not many counter measures. | Powertrain Gateway | ECU Engine Control | N | 1 | L | 0.71 | N | 0.704 | N | 0 | N | 0 | C | 0.66 | 6.8706 | 9.9968 | 7.8 | High
55 | Another device which is connected to the Powertrain Gateway is claiming to be Engine Control | Spoofing | Bus CAN | Another device is physically inserted, e.g. cloning the MAC adress of the target, and therefore claiming to be the Engine Control. Then the malicious device can read but also send malicious data causing harm. | ECU Engine Control | Powertrain Gateway | A | 0.646 | L | 0.71 | S | 0.56 | N | 0 | P | 0.275 | N | 0 | 2.8628 | 5.137 | 2.7 | Low
56 | Data send over Bus CAN can be tampered with | Tampering | Bus CAN | Every Data send over a Flow can be tampered with | ECU Engine Control | Powertrain Gateway | N | 1 | M | 0.61 | S | 0.56 | P | 0.275 | P | 0.275 | N | 0 | 4.9382 | 6.832 | 4.9 | Medium
57 | Data flow sniffing | Information Disclosure | Bus CAN | Data flowing across [Generic Data Flow] may be sniffed by an attacker. Depending on what type of data an attacker can read, it may be used to attack other parts of the system or simply be a disclosure of information leading to compliance violations. In general, as a way to compromise both integrity and availability. Severity might change depending on the attacker's access vector. | ECU Engine Control | Powertrain Gateway | N | 1 | L | 0.71 | N | 0.704 | P | 0.275 | N | 0 | N | 0 | 2.8628 | 9.9968 | 5 | Medium
58 | CAN Bus reveals all messages to everyone on the Bus | Information Disclosure | Bus CAN | The principle of a BUS is, that every device sees every package. Therefore a device on the BUS may read confidential messages. | ECU Engine Control | Powertrain Gateway | N | 1 | L | 0.71 | N | 0.704 | P | 0.275 | N | 0 | N | 0 | 2.8628 | 9.9968 | 5 | Medium
59 | Bus CAN can be attack through DOS | Denial of Service | Bus CAN | Nearly all Flows can be attacked through a DOS, and there are not many counter measures. | ECU Engine Control | Powertrain Gateway | N | 1 | L | 0.71 | N | 0.704 | N | 0 | N | 0 | C | 0.66 | 6.8706 | 9.9968 | 7.8 | High
60 | Manipulate software configurations sent to the Brake Actuator, potentially causing the car to behave differently | Tampering | Brake Signal - Bus LIN | Tamper with software configurations sent to Brake Actuator, potentially causing the car to behave differently | ECU EBS | Brake Actuator | A | 0.646 | M | 0.61 | S | 0.56 | P | 0.275 | P | 0.275 | C | 0.66 | 8.5496 | 4.4135 | 6.3 | Medium
61 | Data send over Brake Signal - Bus LIN can be tampered with | Tampering | Brake Signal - Bus LIN | Every Data send over a Flow can be tampered with | ECU EBS | Brake Actuator | N | 1 | M | 0.61 | S | 0.56 | P | 0.275 | P | 0.275 | N | 0 | 4.9382 | 6.832 | 4.9 | Medium
62 | Data flow sniffing | Information Disclosure | Brake Signal - Bus LIN | Data flowing across [Generic Data Flow] may be sniffed by an attacker. Depending on what type of data an attacker can read, it may be used to attack other parts of the system or simply be a disclosure of information leading to compliance violations. In general, as a way to compromise both integrity and availability. Severity might change depending on the attacker's access vector. | ECU EBS | Brake Actuator | N | 1 | L | 0.71 | N | 0.704 | P | 0.275 | N | 0 | N | 0 | 2.8628 | 9.9968 | 5 | Medium
63 | Brake Signal - Bus LIN can be attack through DOS | Denial of Service | Brake Signal - Bus LIN | Nearly all Flows can be attacked through a DOS, and there are not many counter measures. | ECU EBS | Brake Actuator | N | 1 | L | 0.71 | N | 0.704 | N | 0 | N | 0 | C | 0.66 | 6.8706 | 9.9968 | 7.8 | High
64 | Attempt to reflash the EBS ECU in order to fully control it. | Elevation of Privilege | Brake Signal - Bus LIN | Elevation of privileges in order to gain complete control of Brake Actuator. | ECU EBS | Brake Actuator | L | 0.359 | H | 0.35 | N | 0.704 | P | 0.275 | P | 0.275 | P | 0.275 | 6.443 | 1.7692 | 3.6 | Low
65 | Another device which is connected to the Dynamic Gateway is claiming to be ACC | Spoofing | Bus CAN- Brake Request | Another device is physically inserted, e.g. cloning the MAC adress of the target, and therefore claiming to be the ACC. Then the malicious device can read but also send malicious data causing harm. | ACC | Dynamic Gateway | A | 0.646 | L | 0.71 | S | 0.56 | N | 0 | P | 0.275 | N | 0 | 2.8628 | 5.137 | 2.7 | Low
66 | Data send over Bus CAN- Brake Request can be tampered with | Tampering | Bus CAN- Brake Request | Every Data send over a Flow can be tampered with | ACC | Dynamic Gateway | N | 1 | M | 0.61 | S | 0.56 | P | 0.275 | P | 0.275 | N | 0 | 4.9382 | 6.832 | 4.9 | Medium
67 | Data flow sniffing | Information Disclosure | Bus CAN- Brake Request | Data flowing across [Generic Data Flow] may be sniffed by an attacker. Depending on what type of data an attacker can read, it may be used to attack other parts of the system or simply be a disclosure of information leading to compliance violations. In general, as a way to compromise both integrity and availability. Severity might change depending on the attacker's access vector. | ACC | Dynamic Gateway | N | 1 | L | 0.71 | N | 0.704 | P | 0.275 | N | 0 | N | 0 | 2.8628 | 9.9968 | 5 | Medium
68 | CAN Bus reveals all messages to everyone on the Bus | Information Disclosure | Bus CAN- Brake Request | The principle of a BUS is, that every device sees every package. Therefore a device on the BUS may read confidential messages. | ACC | Dynamic Gateway | N | 1 | L | 0.71 | N | 0.704 | P | 0.275 | N | 0 | N | 0 | 2.8628 | 9.9968 | 5 | Medium
69 | Bus CAN- Brake Request can be attack through DOS | Denial of Service | Bus CAN- Brake Request | Nearly all Flows can be attacked through a DOS, and there are not many counter measures. | ACC | Dynamic Gateway | N | 1 | L | 0.71 | N | 0.704 | N | 0 | N | 0 | C | 0.66 | 6.8706 | 9.9968 | 7.8 | High
143 | Another device which is connected to the Dynamic Gateway is claiming to be EBS | Spoofing | Bus Flexray | Another device is physically inserted, e.g. cloning the MAC adress of the target, and therefore claiming to be the EBS. Then the malicious device can read but also send malicious data causing harm. | EBS | Dynamic Gateway | A | 0.646 | L | 0.71 | S | 0.56 | N | 0 | P | 0.275 | N | 0 | 2.8628 | 5.137 | 2.7 | Low
142 | Bus Flexray Forward Brake Request can be attack through DOS | Denial of Service | Bus Flexray Forward Brake Request | Nearly all Flows can be attacked through a DOS, and there are not many counter measures. | Dynamic Gateway | EBS | N | 1 | L | 0.71 | N | 0.704 | N | 0 | N | 0 | C | 0.66 | 6.8706 | 9.9968 | 7.8 | High
141 | Other connected parts of a Gateway may acquire more information than allowed | Information Disclosure | Bus Flexray Forward Brake Request | If the routing is not correct, a gateway may send confidential packets to the wrong targets. Or a device may be faked and connected to the gateway. | Dynamic Gateway | EBS | A | 0.646 | L | 0.71 | S | 0.56 | P | 0.275 | N | 0 | N | 0 | 2.8628 | 5.137 | 2.7 | Low
140 | Data flow sniffing | Information Disclosure | Bus Flexray Forward Brake Request | Data flowing across [Generic Data Flow] may be sniffed by an attacker. Depending on what type of data an attacker can read, it may be used to attack other parts of the system or simply be a disclosure of information leading to compliance violations. In general, as a way to compromise both integrity and availability. Severity might change depending on the attacker's access vector. | Dynamic Gateway | EBS | N | 1 | L | 0.71 | N | 0.704 | P | 0.275 | N | 0 | N | 0 | 2.8628 | 9.9968 | 5 | Medium
139 | Data send over Bus Flexray Forward Brake Request can be tampered with | Tampering | Bus Flexray Forward Brake Request | Every Data send over a Flow can be tampered with | Dynamic Gateway | EBS | N | 1 | M | 0.61 | S | 0.56 | P | 0.275 | P | 0.275 | N | 0 | 4.9382 | 6.832 | 4.9 | Medium
138 | Claiming to be a EBS and therefore controlling the traffic | Spoofing | Bus Flexray Forward Brake Request | A gateway will be replaced or claimed to be. Therefore the whole communication of all devices connected to the gateway can be controlled. | Dynamic Gateway | EBS | L | 0.359 | M | 0.61 | S | 0.56 | C | 0.66 | P | 0.275 | C | 0.66 | 9.5375 | 2.4527 | 6.1 | Medium
80 | Modify data being sent to the TCU while in transit | Tampering | HTTPS - Map Update 1 | Tamper with data in transit sent to the TCU. | Maps Update Server | TCU | N | 1 | H | 0.35 | M | 0.45 | P | 0.275 | P | 0.275 | N | 0 | 4.9382 | 3.15 | 3.2 | Low
81 | Car could be tracked | Information Disclosure | HTTPS - Map Update 1 | Information disclosure by performing a MITM attack in order to track a car. | Maps Update Server | TCU | N | 1 | M | 0.61 | S | 0.56 | P | 0.275 | N | 0 | N | 0 | 2.8628 | 6.832 | 3.5 | Low
82 | Data flow sniffing | Information Disclosure | HTTPS - Map Update 1 | Data flowing across [Generic Data Flow] may be sniffed by an attacker. Depending on what type of data an attacker can read, it may be used to attack other parts of the system or simply be a disclosure of information leading to compliance violations. In general, as a way to compromise both integrity and availability. Severity might change depending on the attacker's access vector. | Maps Update Server | TCU | N | 1 | L | 0.71 | N | 0.704 | P | 0.275 | N | 0 | N | 0 | 2.8628 | 9.9968 | 5 | Medium
83 | HTTPS - Map Update 1 can be attack through DOS | Denial of Service | HTTPS - Map Update 1 | Nearly all Flows can be attacked through a DOS, and there are not many counter measures. | Maps Update Server | TCU | N | 1 | L | 0.71 | N | 0.704 | N | 0 | N | 0 | C | 0.66 | 6.8706 | 9.9968 | 7.8 | High
84 | Reflash the TCU firmware in order to send arbitrary CAN messages | Elevation of Privilege | HTTPS - Map Update 1 | Elevation of privileges in order to reflash the TCU firmware. | Maps Update Server | TCU | L | 0.359 | H | 0.35 | N | 0.704 | P | 0.275 | P | 0.275 | P | 0.275 | 6.443 | 1.7692 | 3.6 | Low
111 | Reflash the TCU firmware in order to send arbitrary CAN messages | Elevation of Privilege | Request Update - MOST | Elevation of privileges in order to reflash the TCU firmware. | Central Gateway | TCU | L | 0.359 | H | 0.35 | N | 0.704 | P | 0.275 | P | 0.275 | P | 0.275 | 6.443 | 1.7692 | 3.6 | Low
110 | Request Update - MOST can be attack through DOS | Denial of Service | Request Update - MOST | Nearly all Flows can be attacked through a DOS, and there are not many counter measures. | Central Gateway | TCU | N | 1 | L | 0.71 | N | 0.704 | N | 0 | N | 0 | C | 0.66 | 6.8706 | 9.9968 | 7.8 | High
109 | Other connected parts of a Gateway may acquire more information than allowed | Information Disclosure | Request Update - MOST | If the routing is not correct, a gateway may send confidential packets to the wrong targets. Or a device may be faked and connected to the gateway. | Central Gateway | TCU | A | 0.646 | L | 0.71 | S | 0.56 | P | 0.275 | N | 0 | N | 0 | 2.8628 | 5.137 | 2.7 | Low
108 | Data flow sniffing | Information Disclosure | Request Update - MOST | Data flowing across [Generic Data Flow] may be sniffed by an attacker. Depending on what type of data an attacker can read, it may be used to attack other parts of the system or simply be a disclosure of information leading to compliance violations. In general, as a way to compromise both integrity and availability. Severity might change depending on the attacker's access vector. | Central Gateway | TCU | N | 1 | L | 0.71 | N | 0.704 | P | 0.275 | N | 0 | N | 0 | 2.8628 | 9.9968 | 5 | Medium
107 | Car could be tracked | Information Disclosure | Request Update - MOST | Information disclosure by performing a MITM attack in order to track a car. | Central Gateway | TCU | N | 1 | M | 0.61 | S | 0.56 | P | 0.275 | N | 0 | N | 0 | 2.8628 | 6.832 | 3.5 | Low
106 | Data send over Request Update - MOST can be tampered with | Tampering | Request Update - MOST | Every Data send over a Flow can be tampered with | Central Gateway | TCU | N | 1 | M | 0.61 | S | 0.56 | P | 0.275 | P | 0.275 | N | 0 | 4.9382 | 6.832 | 4.9 | Medium
105 | Claiming to be a TCU and therefore controlling the traffic | Spoofing | Request Update - MOST | A gateway will be replaced or claimed to be. Therefore the whole communication of all devices connected to the gateway can be controlled. | Central Gateway | TCU | L | 0.359 | M | 0.61 | S | 0.56 | C | 0.66 | P | 0.275 | C | 0.66 | 9.5375 | 2.4527 | 6.1 | Medium
125 | Generic Data Flow can be attack through DOS | Denial of Service | Generic Data Flow | Nearly all Flows can be attacked through a DOS, and there are not many counter measures. | Local Maps Data Store | TCU | N | 1 | L | 0.71 | N | 0.704 | N | 0 | N | 0 | C | 0.66 | 6.8706 | 9.9968 | 7.8 | High
124 | Data flow sniffing | Information Disclosure | Generic Data Flow | Data flowing across [Generic Data Flow] may be sniffed by an attacker. Depending on what type of data an attacker can read, it may be used to attack other parts of the system or simply be a disclosure of information leading to compliance violations. In general, as a way to compromise both integrity and availability. Severity might change depending on the attacker's access vector. | Local Maps Data Store | TCU | N | 1 | L | 0.71 | N | 0.704 | P | 0.275 | N | 0 | N | 0 | 2.8628 | 9.9968 | 5 | Medium
123 | Car could be tracked | Information Disclosure | Generic Data Flow | Information disclosure by performing a MITM attack in order to track a car. | Local Maps Data Store | TCU | N | 1 | M | 0.61 | S | 0.56 | P | 0.275 | N | 0 | N | 0 | 2.8628 | 6.832 | 3.5 | Low
122 | Data send over Generic Data Flow can be tampered with | Tampering | Generic Data Flow | Every Data send over a Flow can be tampered with | Local Maps Data Store | TCU | N | 1 | M | 0.61 | S | 0.56 | P | 0.275 | P | 0.275 | N | 0 | 4.9382 | 6.832 | 4.9 | Medium
121 | Modify data being sent to the TCU while in transit | Tampering | Generic Data Flow | Tamper with data in transit sent to the TCU. | Local Maps Data Store | TCU | N | 1 | H | 0.35 | M | 0.45 | P | 0.275 | P | 0.275 | N | 0 | 4.9382 | 3.15 | 3.2 | Low
262 | Request GPS Data viaMOST can be attack through DOS | Denial of Service | Request GPS Data viaMOST | Nearly all Flows can be attacked through a DOS, and there are not many counter measures. | Dynamic Gateway | Navigation Controller | N | 1 | L | 0.71 | N | 0.704 | N | 0 | N | 0 | C | 0.66 | 6.8706 | 9.9968 | 7.8 | High
261 | Other connected parts of a Gateway may acquire more information than allowed | Information Disclosure | Request GPS Data viaMOST | If the routing is not correct, a gateway may send confidential packets to the wrong targets. Or a device may be faked and connected to the gateway. | Dynamic Gateway | Navigation Controller | A | 0.646 | L | 0.71 | S | 0.56 | P | 0.275 | N | 0 | N | 0 | 2.8628 | 5.137 | 2.7 | Low
260 | Data flow sniffing | Information Disclosure | Request GPS Data viaMOST | Data flowing across [Generic Data Flow] may be sniffed by an attacker. Depending on what type of data an attacker can read, it may be used to attack other parts of the system or simply be a disclosure of information leading to compliance violations. In general, as a way to compromise both integrity and availability. Severity might change depending on the attacker's access vector. | Dynamic Gateway | Navigation Controller | N | 1 | L | 0.71 | N | 0.704 | P | 0.275 | N | 0 | N | 0 | 2.8628 | 9.9968 | 5 | Medium
259 | Data send over Request GPS Data viaMOST can be tampered with | Tampering | Request GPS Data viaMOST | Every Data send over a Flow can be tampered with | Dynamic Gateway | Navigation Controller | N | 1 | M | 0.61 | S | 0.56 | P | 0.275 | P | 0.275 | N | 0 | 4.9382 | 6.832 | 4.9 | Medium
258 | Claiming to be a Navigation Controller and therefore controlling the traffic | Spoofing | Request GPS Data viaMOST | A gateway will be replaced or claimed to be. Therefore the whole communication of all devices connected to the gateway can be controlled. | Dynamic Gateway | Navigation Controller | L | 0.359 | M | 0.61 | S | 0.56 | C | 0.66 | P | 0.275 | C | 0.66 | 9.5375 | 2.4527 | 6.1 | Medium
126 | Reflash the TCU firmware in order to send arbitrary CAN messages | Elevation of Privilege | Generic Data Flow | Elevation of privileges in order to reflash the TCU firmware. | Local Maps Data Store | TCU | L | 0.359 | H | 0.35 | N | 0.704 | P | 0.275 | P | 0.275 | P | 0.275 | 6.443 | 1.7692 | 3.6 | Low
127 | Data send over Update Local Map can be tampered with | Tampering | Update Local Map | Every Data send over a Flow can be tampered with | TCU | Local Maps Data Store | N | 1 | M | 0.61 | S | 0.56 | P | 0.275 | P | 0.275 | N | 0 | 4.9382 | 6.832 | 4.9 | Medium
128 | Data flow sniffing | Information Disclosure | Update Local Map | Data flowing across [Generic Data Flow] may be sniffed by an attacker. Depending on what type of data an attacker can read, it may be used to attack other parts of the system or simply be a disclosure of information leading to compliance violations. In general, as a way to compromise both integrity and availability. Severity might change depending on the attacker's access vector. | TCU | Local Maps Data Store | N | 1 | L | 0.71 | N | 0.704 | P | 0.275 | N | 0 | N | 0 | 2.8628 | 9.9968 | 5 | Medium
129 | A TCU may reveal too much information | Information Disclosure | Update Local Map | The TCU can be a main target for attacks, because it provides an interface for attacks over a longer range (not physical) | TCU | Local Maps Data Store | N | 1 | M | 0.61 | S | 0.56 | P | 0.275 | N | 0 | N | 0 | 2.8628 | 6.832 | 3.5 | Low
130 | Update Local Map can be attack through DOS | Denial of Service | Update Local Map | Nearly all Flows can be attacked through a DOS, and there are not many counter measures. | TCU | Local Maps Data Store | N | 1 | L | 0.71 | N | 0.704 | N | 0 | N | 0 | C | 0.66 | 6.8706 | 9.9968 | 7.8 | High
131 | Claiming to be a ACC and therefore controlling the traffic | Spoofing | Bus CAN - - CC Settings , Heads up info 2 | A gateway will be replaced or claimed to be. Therefore the whole communication of all devices connected to the gateway can be controlled. | Dynamic Gateway | ACC | L | 0.359 | M | 0.61 | S | 0.56 | C | 0.66 | P | 0.275 | C | 0.66 | 9.5375 | 2.4527 | 6.1 | Medium
132 | Data send over Bus CAN - - CC Settings , Heads up info 2 can be tampered with | Tampering | Bus CAN - - CC Settings , Heads up info 2 | Every Data send over a Flow can be tampered with | Dynamic Gateway | ACC | N | 1 | M | 0.61 | S | 0.56 | P | 0.275 | P | 0.275 | N | 0 | 4.9382 | 6.832 | 4.9 | Medium
133 | Data flow sniffing | Information Disclosure | Bus CAN - - CC Settings , Heads up info 2 | Data flowing across [Generic Data Flow] may be sniffed by an attacker. Depending on what type of data an attacker can read, it may be used to attack other parts of the system or simply be a disclosure of information leading to compliance violations. In general, as a way to compromise both integrity and availability. Severity might change depending on the attacker's access vector. | Dynamic Gateway | ACC | N | 1 | L | 0.71 | N | 0.704 | P | 0.275 | N | 0 | N | 0 | 2.8628 | 9.9968 | 5 | Medium
134 | Other connected parts of a Gateway may acquire more information than allowed | Information Disclosure | Bus CAN - - CC Settings , Heads up info 2 | If the routing is not correct, a gateway may send confidential packets to the wrong targets. Or a device may be faked and connected to the gateway. | Dynamic Gateway | ACC | A | 0.646 | L | 0.71 | S | 0.56 | P | 0.275 | N | 0 | N | 0 | 2.8628 | 5.137 | 2.7 | Low
135 | CAN Bus reveals all messages to everyone on the Bus | Information Disclosure | Bus CAN - - CC Settings , Heads up info 2 | The principle of a BUS is, that every device sees every package. Therefore a device on the BUS may read confidential messages. | Dynamic Gateway | ACC | N | 1 | L | 0.71 | N | 0.704 | P | 0.275 | N | 0 | N | 0 | 2.8628 | 9.9968 | 5 | Medium
136 | Bus CAN - - CC Settings , Heads up info 2 can be attack through DOS | Denial of Service | Bus CAN - - CC Settings , Heads up info 2 | Nearly all Flows can be attacked through a DOS, and there are not many counter measures. | Dynamic Gateway | ACC | N | 1 | L | 0.71 | N | 0.704 | N | 0 | N | 0 | C | 0.66 | 6.8706 | 9.9968 | 7.8 | High
137 | Reflash the ACC from the CAN bus in order to send arbitrary CAN messages | Elevation of Privilege | Bus CAN - - CC Settings , Heads up info 2 | Elevation of privileges in order to reflash the ACC. | Dynamic Gateway | ACC | L | 0.359 | H | 0.35 | N | 0.704 | P | 0.275 | P | 0.275 | P | 0.275 | 6.443 | 1.7692 | 3.6 | Low
144 | Data send over Bus Flexray can be tampered with | Tampering | Bus Flexray | Every Data send over a Flow can be tampered with | EBS | Dynamic Gateway | N | 1 | M | 0.61 | S | 0.56 | P | 0.275 | P | 0.275 | N | 0 | 4.9382 | 6.832 | 4.9 | Medium
145 | Data flow sniffing | Information Disclosure | Bus Flexray | Data flowing across [Generic Data Flow] may be sniffed by an attacker. Depending on what type of data an attacker can read, it may be used to attack other parts of the system or simply be a disclosure of information leading to compliance violations. In general, as a way to compromise both integrity and availability. Severity might change depending on the attacker's access vector. | EBS | Dynamic Gateway | N | 1 | L | 0.71 | N | 0.704 | P | 0.275 | N | 0 | N | 0 | 2.8628 | 9.9968 | 5 | Medium
146 | Bus Flexray can be attack through DOS | Denial of Service | Bus Flexray | Nearly all Flows can be attacked through a DOS, and there are not many counter measures. | EBS | Dynamic Gateway | N | 1 | L | 0.71 | N | 0.704 | N | 0 | N | 0 | C | 0.66 | 6.8706 | 9.9968 | 7.8 | High
147 | Data send over Generic Data Flow can be tampered with | Tampering | Generic Data Flow | Every Data send over a Flow can be tampered with | EBS | Firmware Data Store | N | 1 | M | 0.61 | S | 0.56 | P | 0.275 | P | 0.275 | N | 0 | 4.9382 | 6.832 | 4.9 | Medium
148 | Data flow sniffing | Information Disclosure | Generic Data Flow | Data flowing across [Generic Data Flow] may be sniffed by an attacker. Depending on what type of data an attacker can read, it may be used to attack other parts of the system or simply be a disclosure of information leading to compliance violations. In general, as a way to compromise both integrity and availability. Severity might change depending on the attacker's access vector. | EBS | Firmware Data Store | N | 1 | L | 0.71 | N | 0.704 | P | 0.275 | N | 0 | N | 0 | 2.8628 | 9.9968 | 5 | Medium
149 | Generic Data Flow can be attack through DOS | Denial of Service | Generic Data Flow | Nearly all Flows can be attacked through a DOS, and there are not many counter measures. | EBS | Firmware Data Store | N | 1 | L | 0.71 | N | 0.704 | N | 0 | N | 0 | C | 0.66 | 6.8706 | 9.9968 | 7.8 | High
150 | An unauthorized process may overwrite the firmware | Elevation of Privilege | Generic Data Flow | An unauthorized process can try to overwrite an existing firmware therefore getting control of the device | EBS | Firmware Data Store | A | 0.646 | M | 0.61 | S | 0.56 | P | 0.275 | P | 0.275 | N | 0 | 4.9382 | 4.4135 | 3.8 | Low
151 | False firmware store provides false firmware | Spoofing | Generic Data Flow | A false firmware data store may provide false firmwares to the devices, so they load and behave wrong. | Firmware Data Store | EBS | A | 0.646 | M | 0.61 | S | 0.56 | P | 0.275 | P | 0.275 | P | 0.275 | 6.443 | 4.4135 | 4.9 | Medium
152 | Data send over Generic Data Flow can be tampered with | Tampering | Generic Data Flow | Every Data send over a Flow can be tampered with | Firmware Data Store | EBS | N | 1 | M | 0.61 | S | 0.56 | P | 0.275 | P | 0.275 | N | 0 | 4.9382 | 6.832 | 4.9 | Medium
153 | Data flow sniffing | Information Disclosure | Generic Data Flow | Data flowing across [Generic Data Flow] may be sniffed by an attacker. Depending on what type of data an attacker can read, it may be used to attack other parts of the system or simply be a disclosure of information leading to compliance violations. In general, as a way to compromise both integrity and availability. Severity might change depending on the attacker's access vector. | Firmware Data Store | EBS | N | 1 | L | 0.71 | N | 0.704 | P | 0.275 | N | 0 | N | 0 | 2.8628 | 9.9968 | 5 | Medium
154 | Generic Data Flow can be attack through DOS | Denial of Service | Generic Data Flow | Nearly all Flows can be attacked through a DOS, and there are not many counter measures. | Firmware Data Store | EBS | N | 1 | L | 0.71 | N | 0.704 | N | 0 | N | 0 | C | 0.66 | 6.8706 | 9.9968 | 7.8 | High
155 | False firmware store provides false firmware | Spoofing | Generic Data Flow | A false firmware data store may provide false firmwares to the devices, so they load and behave wrong. | Firmware Data Store | ACC | A | 0.646 | M | 0.61 | S | 0.56 | P | 0.275 | P | 0.275 | P | 0.275 | 6.443 | 4.4135 | 4.9 | Medium
156 | Data send over Generic Data Flow can be tampered with | Tampering | Generic Data Flow | Every Data send over a Flow can be tampered with | Firmware Data Store | ACC | N | 1 | M | 0.61 | S | 0.56 | P | 0.275 | P | 0.275 | N | 0 | 4.9382 | 6.832 | 4.9 | Medium
157 | Data flow sniffing | Information Disclosure | Generic Data Flow | Data flowing across [Generic Data Flow] may be sniffed by an attacker. Depending on what type of data an attacker can read, it may be used to attack other parts of the system or simply be a disclosure of information leading to compliance violations. In general, as a way to compromise both integrity and availability. Severity might change depending on the attacker's access vector. | Firmware Data Store | ACC | N | 1 | L | 0.71 | N | 0.704 | P | 0.275 | N | 0 | N | 0 | 2.8628 | 9.9968 | 5 | Medium
158 | Generic Data Flow can be attack through DOS | Denial of Service | Generic Data Flow | Nearly all Flows can be attacked through a DOS, and there are not many counter measures. | Firmware Data Store | ACC | N | 1 | L | 0.71 | N | 0.704 | N | 0 | N | 0 | C | 0.66 | 6.8706 | 9.9968 | 7.8 | High
159 | Data send over Generic Data Flow can be tampered with | Tampering | Generic Data Flow | Every Data send over a Flow can be tampered with | ACC | Firmware Data Store | N | 1 | M | 0.61 | S | 0.56 | P | 0.275 | P | 0.275 | N | 0 | 4.9382 | 6.832 | 4.9 | Medium
160 | Data flow sniffing | Information Disclosure | Generic Data Flow | Data flowing across [Generic Data Flow] may be sniffed by an attacker. Depending on what type of data an attacker can read, it may be used to attack other parts of the system or simply be a disclosure of information leading to compliance violations. In general, as a way to compromise both integrity and availability. Severity might change depending on the attacker's access vector. | ACC | Firmware Data Store | N | 1 | L | 0.71 | N | 0.704 | P | 0.275 | N | 0 | N | 0 | 2.8628 | 9.9968 | 5 | Medium
161 | Generic Data Flow can be attack through DOS | Denial of Service | Generic Data Flow | Nearly all Flows can be attacked through a DOS, and there are not many counter measures. | ACC | Firmware Data Store | N | 1 | L | 0.71 | N | 0.704 | N | 0 | N | 0 | C | 0.66 | 6.8706 | 9.9968 | 7.8 | High
162 | An unauthorized process may overwrite the firmware | Elevation of Privilege | Generic Data Flow | An unauthorized process can try to overwrite an existing firmware therefore getting control of the device | ACC | Firmware Data Store | A | 0.646 | M | 0.61 | S | 0.56 | P | 0.275 | P | 0.275 | N | 0 | 4.9382 | 4.4135 | 3.8 | Low
163 | Turning functions On/Off of the car without user interaction | Spoofing | Ethernet - CC Settings | Spoofing an message from HMI in order to enable/disable functions of the care.g. the Lane Keep Assist. | HMI | Central Gateway | A | 0.646 | M | 0.61 | S | 0.56 | P | 0.275 | P | 0.275 | C | 0.66 | 8.5496 | 4.4135 | 6.3 | Medium
164 | Another device which is connected to the Central Gateway is claiming to be HMI | Spoofing | Ethernet - CC Settings | Another device is physically inserted, e.g. cloning the MAC adress of the target, and therefore claiming to be the HMI. Then the malicious device can read but also send malicious data causing harm. | HMI | Central Gateway | A | 0.646 | L | 0.71 | S | 0.56 | N | 0 | P | 0.275 | N | 0 | 2.8628 | 5.137 | 2.7 | Low
165 | Data send over Ethernet - CC Settings can be tampered with | Tampering | Ethernet - CC Settings | Every Data send over a Flow can be tampered with | HMI | Central Gateway | N | 1 | M | 0.61 | S | 0.56 | P | 0.275 | P | 0.275 | N | 0 | 4.9382 | 6.832 | 4.9 | Medium
166 | Data flow sniffing | Information Disclosure | Ethernet - CC Settings | Data flowing across [Generic Data Flow] may be sniffed by an attacker. Depending on what type of data an attacker can read, it may be used to attack other parts of the system or simply be a disclosure of information leading to compliance violations. In general, as a way to compromise both integrity and availability. Severity might change depending on the attacker's access vector. | HMI | Central Gateway | N | 1 | L | 0.71 | N | 0.704 | P | 0.275 | N | 0 | N | 0 | 2.8628 | 9.9968 | 5 | Medium
167 | Ethernet - CC Settings can be attack through DOS | Denial of Service | Ethernet - CC Settings | Nearly all Flows can be attacked through a DOS, and there are not many counter measures. | HMI | Central Gateway | N | 1 | L | 0.71 | N | 0.704 | N | 0 | N | 0 | C | 0.66 | 6.8706 | 9.9968 | 7.8 | High
168 | Claiming to be a HMI and therefore controlling the traffic | Spoofing | Ethernet | A gateway will be replaced or claimed to be. Therefore the whole communication of all devices connected to the gateway can be controlled. | Central Gateway | HMI | L | 0.359 | M | 0.61 | S | 0.56 | C | 0.66 | P | 0.275 | C | 0.66 | 9.5375 | 2.4527 | 6.1 | Medium
169 | Data send over Ethernet can be tampered with | Tampering | Ethernet | Every Data send over a Flow can be tampered with | Central Gateway | HMI | N | 1 | M | 0.61 | S | 0.56 | P | 0.275 | P | 0.275 | N | 0 | 4.9382 | 6.832 | 4.9 | Medium
170 | Data flow sniffing | Information Disclosure | Ethernet | Data flowing across [Generic Data Flow] may be sniffed by an attacker. Depending on what type of data an attacker can read, it may be used to attack other parts of the system or simply be a disclosure of information leading to compliance violations. In general, as a way to compromise both integrity and availability. Severity might change depending on the attacker's access vector. | Central Gateway | HMI | N | 1 | L | 0.71 | N | 0.704 | P | 0.275 | N | 0 | N | 0 | 2.8628 | 9.9968 | 5 | Medium
171 | Other connected parts of a Gateway may acquire more information than allowed | Information Disclosure | Ethernet | If the routing is not correct, a gateway may send confidential packets to the wrong targets. Or a device may be faked and connected to the gateway. | Central Gateway | HMI | A | 0.646 | L | 0.71 | S | 0.56 | P | 0.275 | N | 0 | N | 0 | 2.8628 | 5.137 | 2.7 | Low
172 | Ethernet can be attack through DOS | Denial of Service | Ethernet | Nearly all Flows can be attacked through a DOS, and there are not many counter measures. | Central Gateway | HMI | N | 1 | L | 0.71 | N | 0.704 | N | 0 | N | 0 | C | 0.66 | 6.8706 | 9.9968 | 7.8 | High
173 | Another person is claiming to be the Driver | Spoofing | Driver Interactions | Another person claims to be the Driver in order to execute malicious commands. | Driver | HMI | L | 0.359 | M | 0.61 | S | 0.56 | C | 0.66 | C | 0.66 | C | 0.66 | 10.0008 | 2.4527 | 6.4 | Medium
174 | Data send over Driver Interactions can be tampered with | Tampering | Driver Interactions | Every Data send over a Flow can be tampered with | Driver | HMI | N | 1 | M | 0.61 | S | 0.56 | P | 0.275 | P | 0.275 | N | 0 | 4.9382 | 6.832 | 4.9 | Medium
175 | Data flow sniffing | Information Disclosure | Driver Interactions | Data flowing across [Generic Data Flow] may be sniffed by an attacker. Depending on what type of data an attacker can read, it may be used to attack other parts of the system or simply be a disclosure of information leading to compliance violations. In general, as a way to compromise both integrity and availability. Severity might change depending on the attacker's access vector. | Driver | HMI | N | 1 | L | 0.71 | N | 0.704 | P | 0.275 | N | 0 | N | 0 | 2.8628 | 9.9968 | 5 | Medium
176 | Driver Interactions can be attack through DOS | Denial of Service | Driver Interactions | Nearly all Flows can be attacked through a DOS, and there are not many counter measures. | Driver | HMI | N | 1 | L | 0.71 | N | 0.704 | N | 0 | N | 0 | C | 0.66 | 6.8706 | 9.9968 | 7.8 | High
177 | A Driver may try to do more than he should | Elevation of Privilege | Driver Interactions | A Driver can try to do more than he is allowed | Driver | HMI | L | 0.359 | M | 0.61 | S | 0.56 | P | 0.275 | N | 0 | P | 0.275 | 4.9382 | 2.4527 | 2.9 | Low
183 | Claiming to be a Central Gateway and therefore controlling the traffic | Spoofing | Ethernet | A gateway will be replaced or claimed to be. Therefore the whole communication of all devices connected to the gateway can be controlled. | Powertrain Gateway | Central Gateway | L | 0.359 | M | 0.61 | S | 0.56 | C | 0.66 | P | 0.275 | C | 0.66 | 9.5375 | 2.4527 | 6.1 | Medium
184 | Another device which is connected to the Central Gateway is claiming to be Powertrain Gateway | Spoofing | Ethernet | Another device is physically inserted, e.g. cloning the MAC adress of the target, and therefore claiming to be the Powertrain Gateway. Then the malicious device can read but also send malicious data causing harm. | Powertrain Gateway | Central Gateway | A | 0.646 | L | 0.71 | S | 0.56 | N | 0 | P | 0.275 | N | 0 | 2.8628 | 5.137 | 2.7 | Low
185 | Data send over Ethernet can be tampered with | Tampering | Ethernet | Every Data send over a Flow can be tampered with | Powertrain Gateway | Central Gateway | N | 1 | M | 0.61 | S | 0.56 | P | 0.275 | P | 0.275 | N | 0 | 4.9382 | 6.832 | 4.9 | Medium
186 | Data flow sniffing | Information Disclosure | Ethernet | Data flowing across [Generic Data Flow] may be sniffed by an attacker. Depending on what type of data an attacker can read, it may be used to attack other parts of the system or simply be a disclosure of information leading to compliance violations. In general, as a way to compromise both integrity and availability. Severity might change depending on the attacker's access vector. | Powertrain Gateway | Central Gateway | N | 1 | L | 0.71 | N | 0.704 | P | 0.275 | N | 0 | N | 0 | 2.8628 | 9.9968 | 5 | Medium
187 | Other connected parts of a Gateway may acquire more information than allowed | Information Disclosure | Ethernet | If the routing is not correct, a gateway may send confidential packets to the wrong targets. Or a device may be faked and connected to the gateway. | Powertrain Gateway | Central Gateway | A | 0.646 | L | 0.71 | S | 0.56 | P | 0.275 | N | 0 | N | 0 | 2.8628 | 5.137 | 2.7 | Low
188 | Ethernet can be attack through DOS | Denial of Service | Ethernet | Nearly all Flows can be attacked through a DOS, and there are not many counter measures. | Powertrain Gateway | Central Gateway | N | 1 | L | 0.71 | N | 0.704 | N | 0 | N | 0 | C | 0.66 | 6.8706 | 9.9968 | 7.8 | High
189 | Another device which is connected to the Central Gateway is claiming to be TCU | Spoofing | Heads up info - MOST | Another device is physically inserted, e.g. cloning the MAC adress of the target, and therefore claiming to be the TCU. Then the malicious device can read but also send malicious data causing harm. | TCU | Central Gateway | A | 0.646 | L | 0.71 | S | 0.56 | N | 0 | P | 0.275 | N | 0 | 2.8628 | 5.137 | 2.7 | Low
190 | Data send over Heads up info - MOST can be tampered with | Tampering | Heads up info - MOST | Every Data send over a Flow can be tampered with | TCU | Central Gateway | N | 1 | M | 0.61 | S | 0.56 | P | 0.275 | P | 0.275 | N | 0 | 4.9382 | 6.832 | 4.9 | Medium
191 | Data flow sniffing | Information Disclosure | Heads up info - MOST | Data flowing across [Generic Data Flow] may be sniffed by an attacker. Depending on what type of data an attacker can read, it may be used to attack other parts of the system or simply be a disclosure of information leading to compliance violations. In general, as a way to compromise both integrity and availability. Severity might change depending on the attacker's access vector. | TCU | Central Gateway | N | 1 | L | 0.71 | N | 0.704 | P | 0.275 | N | 0 | N | 0 | 2.8628 | 9.9968 | 5 | Medium
192 | A TCU may reveal too much information | Information Disclosure | Heads up info - MOST | The TCU can be a main target for attacks, because it provides an interface for attacks over a longer range (not physical) | TCU | Central Gateway | N | 1 | M | 0.61 | S | 0.56 | P | 0.275 | N | 0 | N | 0 | 2.8628 | 6.832 | 3.5 | Low
193 | Heads up info - MOST can be attack through DOS | Denial of Service | Heads up info - MOST | Nearly all Flows can be attacked through a DOS, and there are not many counter measures. | TCU | Central Gateway | N | 1 | L | 0.71 | N | 0.704 | N | 0 | N | 0 | C | 0.66 | 6.8706 | 9.9968 | 7.8 | High
195 | Another person is claiming to be the Mechanic | Spoofing | UDS | Another person claims to be the Mechanic in order to execute malicious commands. | Mechanic | OBD II | L | 0.359 | M | 0.61 | S | 0.56 | C | 0.66 | C | 0.66 | C | 0.66 | 10.0008 | 2.4527 | 6.4 | Medium
196 | Data send over UDS can be tampered with | Tampering | UDS | Every Data send over a Flow can be tampered with | Mechanic | OBD II | N | 1 | M | 0.61 | S | 0.56 | P | 0.275 | P | 0.275 | N | 0 | 4.9382 | 6.832 | 4.9 | Medium
197 | Mechanic using diagnostic line, but denies the changes | Repudiation | UDS | The Diagnostic Service (e.g. through ODBII Port) has extended capabilities, therefore using it should require non-repudiation | Mechanic | OBD II | L | 0.359 | M | 0.61 | S | 0.56 | P | 0.275 | P | 0.275 | N | 0 | 4.9382 | 2.4527 | 2.9 | Low
198 | Data flow sniffing | Information Disclosure | UDS | Data flowing across [Generic Data Flow] may be sniffed by an attacker. Depending on what type of data an attacker can read, it may be used to attack other parts of the system or simply be a disclosure of information leading to compliance violations. In general, as a way to compromise both integrity and availability. Severity might change depending on the attacker's access vector. | Mechanic | OBD II | N | 1 | L | 0.71 | N | 0.704 | P | 0.275 | N | 0 | N | 0 | 2.8628 | 9.9968 | 5 | Medium
199 | UDS can be attack through DOS | Denial of Service | UDS | Nearly all Flows can be attacked through a DOS, and there are not many counter measures. | Mechanic | OBD II | N | 1 | L | 0.71 | N | 0.704 | N | 0 | N | 0 | C | 0.66 | 6.8706 | 9.9968 | 7.8 | High
200 | A mechanic may try do more than he should | Elevation of Privilege | UDS | A mechanic can try do do more than he is allowed | Mechanic | OBD II | L | 0.359 | M | 0.61 | S | 0.56 | P | 0.275 | N | 0 | P | 0.275 | 4.9382 | 2.4527 | 2.9 | Low
205 | Another device which is connected to the Central Gateway is claiming to be OBD II | Spoofing | Ethernet | Another device is physically inserted, e.g. cloning the MAC adress of the target, and therefore claiming to be the OBD II. Then the malicious device can read but also send malicious data causing harm. | OBD II | Central Gateway | A | 0.646 | L | 0.71 | S | 0.56 | N | 0 | P | 0.275 | N | 0 | 2.8628 | 5.137 | 2.7 | Low
206 | Data send over Ethernet can be tampered with | Tampering | Ethernet | Every Data send over a Flow can be tampered with | OBD II | Central Gateway | N | 1 | M | 0.61 | S | 0.56 | P | 0.275 | P | 0.275 | N | 0 | 4.9382 | 6.832 | 4.9 | Medium
207 | Data flow sniffing | Information Disclosure | Ethernet | Data flowing across [Generic Data Flow] may be sniffed by an attacker. Depending on what type of data an attacker can read, it may be used to attack other parts of the system or simply be a disclosure of information leading to compliance violations. In general, as a way to compromise both integrity and availability. Severity might change depending on the attacker's access vector. | OBD II | Central Gateway | N | 1 | L | 0.71 | N | 0.704 | P | 0.275 | N | 0 | N | 0 | 2.8628 | 9.9968 | 5 | Medium
208 | Ethernet can be attack through DOS | Denial of Service | Ethernet | Nearly all Flows can be attacked through a DOS, and there are not many counter measures. | OBD II | Central Gateway | N | 1 | L | 0.71 | N | 0.704 | N | 0 | N | 0 | C | 0.66 | 6.8706 | 9.9968 | 7.8 | High
209 | Another device which is connected to the Central Gateway is claiming to be OBD II | Spoofing | Ethernet | Another device is physically inserted, e.g. cloning the MAC adress of the target, and therefore claiming to be the OBD II. Then the malicious device can read but also send malicious data causing harm. | OBD II | Central Gateway | A | 0.646 | L | 0.71 | S | 0.56 | N | 0 | P | 0.275 | N | 0 | 2.8628 | 5.137 | 2.7 | Low
210 | Data send over Ethernet can be tampered with | Tampering | Ethernet | Every Data send over a Flow can be tampered with | OBD II | Central Gateway | N | 1 | M | 0.61 | S | 0.56 | P | 0.275 | P | 0.275 | N | 0 | 4.9382 | 6.832 | 4.9 | Medium
211 | Data flow sniffing | Information Disclosure | Ethernet | Data flowing across [Generic Data Flow] may be sniffed by an attacker. Depending on what type of data an attacker can read, it may be used to attack other parts of the system or simply be a disclosure of information leading to compliance violations. In general, as a way to compromise both integrity and availability. Severity might change depending on the attacker's access vector. | OBD II | Central Gateway | N | 1 | L | 0.71 | N | 0.704 | P | 0.275 | N | 0 | N | 0 | 2.8628 | 9.9968 | 5 | Medium
212 | Ethernet can be attack through DOS | Denial of Service | Ethernet | Nearly all Flows can be attacked through a DOS, and there are not many counter measures. | OBD II | Central Gateway | N | 1 | L | 0.71 | N | 0.704 | N | 0 | N | 0 | C | 0.66 | 6.8706 | 9.9968 | 7.8 | High
213 | Data send over Generic Data Flow - Cemera data can be tampered with | Tampering | Generic Data Flow - Cemera data | Every Data send over a Flow can be tampered with | Cameras | ECU LKA | N | 1 | M | 0.61 | S | 0.56 | P | 0.275 | P | 0.275 | N | 0 | 4.9382 | 6.832 | 4.9 | Medium
214 | Data flow sniffing | Information Disclosure | Generic Data Flow - Cemera data | Data flowing across [Generic Data Flow] may be sniffed by an attacker. Depending on what type of data an attacker can read, it may be used to attack other parts of the system or simply be a disclosure of information leading to compliance violations. In general, as a way to compromise both integrity and availability. Severity might change depending on the attacker's access vector. | Cameras | ECU LKA | N | 1 | L | 0.71 | N | 0.704 | P | 0.275 | N | 0 | N | 0 | 2.8628 | 9.9968 | 5 | Medium
215 | Generic Data Flow - Cemera data can be attack through DOS | Denial of Service | Generic Data Flow - Cemera data | Nearly all Flows can be attacked through a DOS, and there are not many counter measures. | Cameras | ECU LKA | N | 1 | L | 0.71 | N | 0.704 | N | 0 | N | 0 | C | 0.66 | 6.8706 | 9.9968 | 7.8 | High
216 | A false WheelsSpeed Sensor may provide wrong sensor data | Spoofing | Sensor Data via LIN Bus | A false WheelsSpeed Sensor may provide wrong data | WheelsSpeed Sensor | ECU ESP | A | 0.646 | L | 0.71 | N | 0.704 | P | 0.275 | P | 0.275 | N | 0 | 4.9382 | 6.4579 | 4.8 | Medium
217 | Data send over Sensor Data via LIN Bus can be tampered with | Tampering | Sensor Data via LIN Bus | Every Data send over a Flow can be tampered with | WheelsSpeed Sensor | ECU ESP | N | 1 | M | 0.61 | S | 0.56 | P | 0.275 | P | 0.275 | N | 0 | 4.9382 | 6.832 | 4.9 | Medium
218 | Data flow sniffing | Information Disclosure | Sensor Data via LIN Bus | Data flowing across [Generic Data Flow] may be sniffed by an attacker. Depending on what type of data an attacker can read, it may be used to attack other parts of the system or simply be a disclosure of information leading to compliance violations. In general, as a way to compromise both integrity and availability. Severity might change depending on the attacker's access vector. | WheelsSpeed Sensor | ECU ESP | N | 1 | L | 0.71 | N | 0.704 | P | 0.275 | N | 0 | N | 0 | 2.8628 | 9.9968 | 5 | Medium
219 | Sensor Data via LIN Bus can be attack through DOS | Denial of Service | Sensor Data via LIN Bus | Nearly all Flows can be attacked through a DOS, and there are not many counter measures. | WheelsSpeed Sensor | ECU ESP | N | 1 | L | 0.71 | N | 0.704 | N | 0 | N | 0 | C | 0.66 | 6.8706 | 9.9968 | 7.8 | High
239 | Other connected parts of a Gateway may acquire more information than allowed | Information Disclosure | Bus Flexray | If the routing is not correct, a gateway may send confidential packets to the wrong targets. Or a device may be faked and connected to the gateway. | Central Gateway | ECU ESP | A | 0.646 | L | 0.71 | S | 0.56 | P | 0.275 | N | 0 | N | 0 | 2.8628 | 5.137 | 2.7 | Low
235 | Bus Flexray can be attack through DOS | Denial of Service | Bus Flexray | Nearly all Flows can be attacked through a DOS, and there are not many counter measures. | ECU ESP | Central Gateway | N | 1 | L | 0.71 | N | 0.704 | N | 0 | N | 0 | C | 0.66 | 6.8706 | 9.9968 | 7.8 | High
234 | Data flow sniffing | Information Disclosure | Bus Flexray | Data flowing across [Generic Data Flow] may be sniffed by an attacker. Depending on what type of data an attacker can read, it may be used to attack other parts of the system or simply be a disclosure of information leading to compliance violations. In general, as a way to compromise both integrity and availability. Severity might change depending on the attacker's access vector. | ECU ESP | Central Gateway | N | 1 | L | 0.71 | N | 0.704 | P | 0.275 | N | 0 | N | 0 | 2.8628 | 9.9968 | 5 | Medium
233 | Data send over Bus Flexray can be tampered with | Tampering | Bus Flexray | Every Data send over a Flow can be tampered with | ECU ESP | Central Gateway | N | 1 | M | 0.61 | S | 0.56 | P | 0.275 | P | 0.275 | N | 0 | 4.9382 | 6.832 | 4.9 | Medium
232 | Another device which is connected to the Central Gateway is claiming to be ECU ESP | Spoofing | Bus Flexray | Another device is physically inserted, e.g. cloning the MAC adress of the target, and therefore claiming to be the ECU ESP. Then the malicious device can read but also send malicious data causing harm. | ECU ESP | Central Gateway | A | 0.646 | L | 0.71 | S | 0.56 | N | 0 | P | 0.275 | N | 0 | 2.8628 | 5.137 | 2.7 | Low
238 | Data flow sniffing | Information Disclosure | Bus Flexray | Data flowing across [Generic Data Flow] may be sniffed by an attacker. Depending on what type of data an attacker can read, it may be used to attack other parts of the system or simply be a disclosure of information leading to compliance violations. In general, as a way to compromise both integrity and availability. Severity might change depending on the attacker's access vector. | Central Gateway | ECU ESP | N | 1 | L | 0.71 | N | 0.704 | P | 0.275 | N | 0 | N | 0 | 2.8628 | 9.9968 | 5 | Medium
237 | Data send over Bus Flexray can be tampered with | Tampering | Bus Flexray | Every Data send over a Flow can be tampered with | Central Gateway | ECU ESP | N | 1 | M | 0.61 | S | 0.56 | P | 0.275 | P | 0.275 | N | 0 | 4.9382 | 6.832 | 4.9 | Medium
236 | Claiming to be a ECU ESP and therefore controlling the traffic | Spoofing | Bus Flexray | A gateway will be replaced or claimed to be. Therefore the whole communication of all devices connected to the gateway can be controlled. | Central Gateway | ECU ESP | L | 0.359 | M | 0.61 | S | 0.56 | C | 0.66 | P | 0.275 | C | 0.66 | 9.5375 | 2.4527 | 6.1 | Medium
240 | Bus Flexray can be attack through DOS | Denial of Service | Bus Flexray | Nearly all Flows can be attacked through a DOS, and there are not many counter measures. | Central Gateway | ECU ESP | N | 1 | L | 0.71 | N | 0.704 | N | 0 | N | 0 | C | 0.66 | 6.8706 | 9.9968 | 7.8 | High
241 | Claiming to be a ECU LKA and therefore controlling the traffic | Spoofing | Bus CAN | A gateway will be replaced or claimed to be. Therefore the whole communication of all devices connected to the gateway can be controlled. | Dynamic Gateway | ECU LKA | L | 0.359 | L | 0.71 | N | 0.704 | C | 0.66 | C | 0.66 | C | 0.66 | 10.0008 | 3.5889 | 7 | High
242 | Data send over Bus CAN can be tampered with | Tampering | Bus CAN | Every Data send over a Flow can be tampered with | Dynamic Gateway | ECU LKA | N | 1 | M | 0.61 | S | 0.56 | P | 0.275 | P | 0.275 | N | 0 | 4.9382 | 6.832 | 4.9 | Medium
243 | Data flow sniffing | Information Disclosure | Bus CAN | Data flowing across [Generic Data Flow] may be sniffed by an attacker. Depending on what type of data an attacker can read, it may be used to attack other parts of the system or simply be a disclosure of information leading to compliance violations. In general, as a way to compromise both integrity and availability. Severity might change depending on the attacker's access vector. | Dynamic Gateway | ECU LKA | N | 1 | L | 0.71 | N | 0.704 | P | 0.275 | N | 0 | N | 0 | 2.8628 | 9.9968 | 5 | Medium
244 | Other connected parts of a Gateway may acquire more information than allowed | Information Disclosure | Bus CAN | If the routing is not correct, a gateway may send confidential packets to the wrong targets. Or a device may be faked and connected to the gateway. | Dynamic Gateway | ECU LKA | A | 0.646 | L | 0.71 | S | 0.56 | P | 0.275 | N | 0 | N | 0 | 2.8628 | 5.137 | 2.7 | Low
245 | CAN Bus reveals all messages to everyone on the Bus | Information Disclosure | Bus CAN | The principle of a BUS is, that every device sees every package. Therefore a device on the BUS may read confidential messages. | Dynamic Gateway | ECU LKA | N | 1 | L | 0.71 | N | 0.704 | P | 0.275 | N | 0 | N | 0 | 2.8628 | 9.9968 | 5 | Medium
246 | Bus CAN can be attack through DOS | Denial of Service | Bus CAN | Nearly all Flows can be attacked through a DOS, and there are not many counter measures. | Dynamic Gateway | ECU LKA | N | 1 | L | 0.71 | N | 0.704 | N | 0 | N | 0 | C | 0.66 | 6.8706 | 9.9968 | 7.8 | High
247 | Another device which is connected to the Dynamic Gateway is claiming to be ECU LKA | Spoofing | Bus CAN | Another device is physically inserted, e.g. cloning the MAC adress of the target, and therefore claiming to be the ECU LKA. Then the malicious device can read but also send malicious data causing harm. | ECU LKA | Dynamic Gateway | A | 0.646 | L | 0.71 | S | 0.56 | N | 0 | P | 0.275 | N | 0 | 2.8628 | 5.137 | 2.7 | Low
248 | Data send over Bus CAN can be tampered with | Tampering | Bus CAN | Every Data send over a Flow can be tampered with | ECU LKA | Dynamic Gateway | N | 1 | M | 0.61 | S | 0.56 | P | 0.275 | P | 0.275 | N | 0 | 4.9382 | 6.832 | 4.9 | Medium
249 | Data flow sniffing | Information Disclosure | Bus CAN | Data flowing across [Generic Data Flow] may be sniffed by an attacker. Depending on what type of data an attacker can read, it may be used to attack other parts of the system or simply be a disclosure of information leading to compliance violations. In general, as a way to compromise both integrity and availability. Severity might change depending on the attacker's access vector. | ECU LKA | Dynamic Gateway | N | 1 | L | 0.71 | N | 0.704 | P | 0.275 | N | 0 | N | 0 | 2.8628 | 9.9968 | 5 | Medium
250 | CAN Bus reveals all messages to everyone on the Bus | Information Disclosure | Bus CAN | The principle of a BUS is, that every device sees every package. Therefore a device on the BUS may read confidential messages. | ECU LKA | Dynamic Gateway | N | 1 | L | 0.71 | N | 0.704 | P | 0.275 | N | 0 | N | 0 | 2.8628 | 9.9968 | 5 | Medium
251 | Bus CAN can be attack through DOS | Denial of Service | Bus CAN | Nearly all Flows can be attacked through a DOS, and there are not many counter measures. | ECU LKA | Dynamic Gateway | N | 1 | L | 0.71 | N | 0.704 | N | 0 | N | 0 | C | 0.66 | 6.8706 | 9.9968 | 7.8 | High
252 | Spoof GPS signals and deliver malicious GPS data in order to cause drift off course | Spoofing | GPS Data | Spoofing the Navigation Controller in order to deliver malicious GPS Data - in order to cause drift off course. | Navigation Controller | Dynamic Gateway | N | 1 | H | 0.35 | S | 0.56 | P | 0.275 | P | 0.275 | N | 0 | 4.9382 | 3.92 | 3.6 | Low
253 | Another device which is connected to the Dynamic Gateway is claiming to be Navigation Controller | Spoofing | GPS Data | Another device is physically inserted, e.g. cloning the MAC adress of the target, and therefore claiming to be the Navigation Controller. Then the malicious device can read but also send malicious data causing harm. | Navigation Controller | Dynamic Gateway | A | 0.646 | L | 0.71 | S | 0.56 | N | 0 | P | 0.275 | N | 0 | 2.8628 | 5.137 | 2.7 | Low
254 | Data send over GPS Data can be tampered with | Tampering | GPS Data | Every Data send over a Flow can be tampered with | Navigation Controller | Dynamic Gateway | N | 1 | M | 0.61 | S | 0.56 | P | 0.275 | P | 0.275 | N | 0 | 4.9382 | 6.832 | 4.9 | Medium
255 | Data flow sniffing | Information Disclosure | GPS Data | Data flowing across [Generic Data Flow] may be sniffed by an attacker. Depending on what type of data an attacker can read, it may be used to attack other parts of the system or simply be a disclosure of information leading to compliance violations. In general, as a way to compromise both integrity and availability. Severity might change depending on the attacker's access vector. | Navigation Controller | Dynamic Gateway | N | 1 | L | 0.71 | N | 0.704 | P | 0.275 | N | 0 | N | 0 | 2.8628 | 9.9968 | 5 | Medium
256 | Jam GPS signal | Denial of Service | GPS Data | DoS on the GPS antenna by jamming the signal being received by the car. | Navigation Controller | Dynamic Gateway | L | 0.359 | L | 0.71 | N | 0.704 | N | 0 | N | 0 | C | 0.66 | 6.8706 | 3.5889 | 4.8 | Medium
257 | GPS Data can be attack through DOS | Denial of Service | GPS Data | Nearly all Flows can be attacked through a DOS, and there are not many counter measures. | Navigation Controller | Dynamic Gateway | N | 1 | L | 0.71 | N | 0.704 | N | 0 | N | 0 | C | 0.66 | 6.8706 | 9.9968 | 7.8 | High
194 | Data send over Environment Data can be tampered with | Tampering | Environment Data | Every Data send over a Flow can be tampered with | Environment | Brake Pedal Sensor | N | 1 | M | 0.61 | S | 0.56 | P | 0.275 | P | 0.275 | N | 0 | 4.9382 | 6.832 | 4.9 | Medium